## Tabelle1
Menge | Ref | Werte | Bauform |  |  | HerstellerBez
2 | C2 | 10µF/25V | C-EUC1206 | C1206 | CAPACITOR, European symbol | 12063D106KAT2A
0 | C5 | 10µF/25V | C-EUC1206 | C1206 | CAPACITOR, European symbol
1 | C1 | 100µF/25V | CPOL-EUE | PANASONIC_E | POLARIZED CAPACITOR, European symbol | EEEFT1E101AP
15 | C6 | 100nF | C-EUC0805 | C0805 | CAPACITOR, European symbol | MC0805B104K500CT
0 | C10 | 100nF | C-EUC0805 | C0805 | CAPACITOR, European symbol
0 | C11 | 100nF | C-EUC0805 | C0805 | CAPACITOR, European symbol
0 | C12 | 100nF | C-EUC0805 | C0805 | CAPACITOR, European symbol
0 | C13 | 100nF | C-EUC0805 | C0805 | CAPACITOR, European symbol
0 | C16 | 100nF | C-EUC0805 | C0805 | CAPACITOR, European symbol
0 | C17 | 100nF | C-EUC0805 | C0805 | CAPACITOR, European symbol
0 | C18 | 100nF | C-EUC0805 | C0805 | CAPACITOR, European symbol
0 | C19 | 100nF | C-EUC0805 | C0805 | CAPACITOR, European symbol
0 | C20 | 100nF | C-EUC0805 | C0805 | CAPACITOR, European symbol
0 | C21 | 100nF | C-EUC0805 | C0805 | CAPACITOR, European symbol
0 | C25 | 100nF | C-EUC0603 | C0603 | CAPACITOR, European symbol
0 | C26 | 100nF | C-EUC0603 | C0603 | CAPACITOR, European symbol
0 | C27 | 100nF | C-EUC0603 | C0603 | CAPACITOR, European symbol
0 | C29 | 100nF | C-EUC1206 | C1206 | CAPACITOR, European symbol
3 | C22 | 10nF | C-EUC0603 | C0603 | CAPACITOR, European symbol | MC0603B103K500CT
0 | C23 | 10nF | C-EUC0603 | C0603 | CAPACITOR, European symbol
0 | C24 | 10nF | C-EUC0603 | C0603 | CAPACITOR, European symbol
2 | C8 | 12pF | C-EUC0805 | C0805 | CAPACITOR, European symbol | MC0805N120J500CT
0 | C14 | 12pF | C-EUC0805 | C0805 | CAPACITOR, European symbol
2 | C9 | 18pF | C-EUC0805 | C0805 | CAPACITOR, European symbol | MC0805N180J500CT
0 | C15 | 18pF | C-EUC0805 | C0805 | CAPACITOR, European symbol
1 | C7 | 1uF | C-EUC0805 | C0805 | CAPACITOR, European symbol | MC0805B105K100CT
1 | C3 | 22µF/10V | C-EUC1206 | C1206 | CAPACITOR, European symbol | C1608X5R1A226M080AC
1 | C28 | 470nF | C-EUC0805 | C0805 | CAPACITOR, European symbol | MC0805B474K500CT
1 | C4 | EECS0HD 224;Panasonic | GOLDCAPSPK-V | GOLDCAPSPK-V |  | EEC-S0HD224V
1 | D1 | BAT54C | D2A_SOT23 | SOT-23@1 | Dual DIODE | BAT54C
1 | IC1 | TPS62125 | TPS62125 | DSG_PWSO-N8_EXP |  | TPS62125DSGT
1 | IC2 | EFM32G230F128 | EFM32G230F128 | QFN64 | EFM32G230F128 Gecko Microcontroller in 9mm x 9mm QFN64 package | EFM32G230F128-QFN64
1 | J1 | LUMBERG1502_01 | LUMBERG1502_01 | LUMBERG1502_01 |  | 1502.01
1 | L1 | LPS3008/22µH | LPS3008 | LPS3008 |  | LPS3008-223MRB
1 | Q1 | SI7121DN | TRANSISTOR-FET_SI7113DN | TRANSISTOR-FET_1212-8S |  | SI7121DN-T1-GE3
1 | Q2 | NX5032GA/32MHz/8pF | CRYSTAL2P5.0X3.2 | CRYSTAL2P5.0X3.2 | Quarz Crystal | NX5032GA/32MHz/8pF
1 | Q3 | CM7V, 32768Hz/12.5pF | CRYSTAL2P | CRYSTAL2P3.2X1.5 | Quarz Crystal | CM7V-T1A 32.768kHz 12.5pF
4 | R1 | 1K | R-EU_R0805 | R0805 | RESISTOR, European symbol | CRCW08051K00FKEA
0 | R2 | 1K | R-EU_R0805 | R0805 | RESISTOR, European symbol
0 | R29 | 1K | R-EU_R0805 | R0805 | RESISTOR, European symbol
0 | R30 | 1K | R-EU_R0805 | R0805 | RESISTOR, European symbol
1 | R13 | 1 | R-EU_R0805 | R0805 | RESISTOR, European symbol | CRCW08051R00FKEA
9 | R12 | 100 | R-EU_R0805 | R0805 | RESISTOR, European symbol | CRCW0805100RFKEA
0 | R14 | 100 | R-EU_R0805 | R0805 | RESISTOR, European symbol
0 | R18 | 100 | R-EU_R0805 | R0805 | RESISTOR, European symbol
0 | R22 | 100 | R-EU_R0805 | R0805 | RESISTOR, European symbol
0 | R23 | 100 | R-EU_R0805 | R0805 | RESISTOR, European symbol
0 | R24 | 100 | R-EU_R0805 | R0805 | RESISTOR, European symbol
0 | R32 | 100 | R-EU_R0805 | R0805 | RESISTOR, European symbol
0 | R35 | 100 | R-EU_R0805 | R0805 | RESISTOR, European symbol
0 | R36 | 100 | R-EU_R0805 | R0805 | RESISTOR, European symbol
12 | R3 | 100k | R-EU_R0805 | R0805 | RESISTOR, European symbol | CRCW0805100KFKEA
0 | R9 | 100K | R-EU_R0805 | R0805 | RESISTOR, European symbol
0 | R15 | 100K | R-EU_R0805 | R0805 | RESISTOR, European symbol
0 | R16 | 100K | R-EU_R0805 | R0805 | RESISTOR, European symbol
0 | R17 | 100K | R-EU_R0805 | R0805 | RESISTOR, European symbol
0 | R19 | 100K | R-EU_R0805 | R0805 | RESISTOR, European symbol
0 | R20 | 100K | R-EU_R0805 | R0805 | RESISTOR, European symbol
0 | R21 | 100K | R-EU_R0805 | R0805 | RESISTOR, European symbol
0 | R33 | 100K | R-EU_R0805 | R0805 | RESISTOR, European symbol
0 | R34 | 100K | R-EU_R0805 | R0805 | RESISTOR, European symbol
0 | R37 | 100K | R-EU_R0805 | R0805 | RESISTOR, European symbol
0 | R38 | 100K | R-EU_R0805 | R0805 | RESISTOR, European symbol
4 | R25 | 10K | R-EU_R0805 | R0805 | RESISTOR, European symbol | CRCW080510K0FKEA
0 | R26 | 10K | R-EU_R0805 | R0805 | RESISTOR, European symbol
0 | R27 | 10K | R-EU_R0805 | R0805 | RESISTOR, European symbol
0 | R28 | 10K | R-EU_R0805 | R0805 | RESISTOR, European symbol
2 | R4 | 1K2 | R-EU_R0805 | R0805 | RESISTOR, European symbol | CRCW08051K20FKEA
0 | R8 | 1K2 | R-EU_R0805 | R0805 | RESISTOR, European symbol
1 | R5 | 1M47 | R-EU_R0805 | R0805 | RESISTOR, European symbol | CRCW08051M47FKEA
1 | R6 | 200K | R-EU_R0805 | R0805 | RESISTOR, European symbol | CRCW0805200KFKEA
1 | R10 | 2M | R-EU_R0805 | R0805 | RESISTOR, European symbol | CRCW08052M00FKEA
1 | R7 | 30K9 | R-EU_R0805 | R0805 | RESISTOR, European symbol | CRCW080530K9FKEA
1 | R11 | 560K | R-EU_R0805 | R0805 | RESISTOR, European symbol | CRCW0805560KFKEA
3 | S1 | SWPB_B3S1000 | DTSM-6 | DTSM-6 |  | B3S-1000
0 | S2 | SWPB_B3S1000 | DTSM-6 | DTSM-6
0 | S3 | SWPB_B3S1000 | DTSM-6 | DTSM-6
1 | SV1 | WSL 10G | ML10 | ML10 | HARTING | WSL 10 G
2 | T1 | 2N7002 | ZETEX_NMOSSOT23 | ZETEX_SOT-23 | MOS FET | 2N7002
0 | T3 | 2N7002 | ZETEX_NMOSSOT23 | ZETEX_SOT-23 | MOS FET
2 | T2 | FDN358P | ZETEX_PMOSSOT23 | ZETEX_SOT-23 | MOS FET | FDN358P
0 | T4 | FDN358P | ZETEX_PMOSSOT23 | ZETEX_SOT-23 | MOS FET
1 | T5 | FDV301N | NMOSSOT23 | SOT-23 | MOS FET | FDV301N
0 | SD1 | (n.b.)DM1AA-SF-PEJ | DM1AA-SF-PEJ | DM1AA-SF-PEJ
0 | X1 | (n.b.)MKDS1/12-3,81 | MKDS1/12-3,81 | 12POL381 | MKDS 1/12-3,81 - Order No. 1727117
0 | X2 | (n.b.)MKDS1/4-3,81 | MKDS1/4-3,81 | 4POL381 | MKDS 1/4-3,81 - Order No. 1727036
0 | R31 | (n.b.)10K | R-EU_R0805 | R0805 | RESISTOR, European symbol
0 | LCD1 | (n.b.)EA_DOGM162L_A | EA_DOGM162 | EA_DOGM | ELECTRONIC ASSEMBYL GmbH
0 | LED1 | (n.b.)SML-211UT | LEDCHIPLED_0805 | CHIPLED_0805 | LED
0 | LED2 | (n.b.) SML-211DT | LEDCHIPLED_0805 | CHIPLED_0805 | LED
0 | PASS1 | ROUND_1MM1.5 | ROUND_1MM1.5 | ROUND2_1.5MM
0 | PASS2 | ROUND_1MM1.5 | ROUND_1MM1.5 | ROUND2_1.5MM
83